## Conversions
On this sheet, you will consider several conversions related to calculations you might see in a professional context. For each conversion, you'll identify and apply appropriate ratios to yield the given result. Remember that ratios can use either unit over the other, and that you should order ratios so that units cancel in the numerator and denominator for intermediate steps. First, examine this conversion factor table; you will use conversion factors from this table. Note that if you use a ratio of the Second Units over the First Units, then your multiplier will be the conversion factor itself; on the other hand, if you use a ratio of the First Units over the Second units, then your multiplier will be 1 divided by the conversion factor. For example, when multiplying by lb/kg, you would multiply by D12/A12; when multiplying by kg/lb, you would multiply by A12/D12.
Quantity of | First Units | = | Conversion Factor | Second Units
1 | kilogram (kg) | = | 2.2046 | pounds (lb) |  | Legend
1 | fluid ounce (floz) | = | 29.5735 | milliliter (mL) |  | If a cell is shaded | You should
1 | ounce (oz) | = | 28.3495 | gram (g) |  | Blue | Enter a text response
1 | kilogram (kg) | = | 1000 | gram (g) |  | Green | Enter a number
1 | gram (g) | = | 1000 | milligram (mg) |  | Gold | Enter an Excel formula
1 | milligram (mg) | = | 1000 | microgram (mcg) |  | Any other color | Make no changes
1 | liter (L) | = | 33.814 | fluid ounces (floz)
1 | liter (L) | = | 0.26417 | gallons (gal)
1 | teaspoon (tsp) | = | 4.9289 | milliliter (mL)
1 | meter (m) | = | 3.2808 | feet (ft)
1 | day (d) | = | 24 | hours (h)
Use entries from the conversion table to perform the following conversions. Note that you may use entries only from the table above, even if a more direct conversion is possible. For each part, the number of ratios required is shown in the table. Note that your ratios for the formulas may be either one of the conversion factors above or the reciprocal, as illustrated in the example. No special formatting is required for the cells containing your formulas. In the blue cells, enter the ratio of units that you multiplied by for each conversion. You should use the abbreviations provided above, including capitalization as given.
Search YouTube for "Unit Analysis" here is a nice video:
See "silly" example below.
Video discussing part A |  |  |  |  | Video discussing B and C |  |  |  | Video Discussing D
| Example: convert fluid ounces per kilogram to milliliters per pound |  | A) Convert grams per liter to ounces per gallon |  | B) Convert teaspoons per pound to fluid ounce per kilogram |  | C) Convert ounces per square ft to grams per square meter |  | D) Convert ounces per feet per gallon to grams per meter per liter
Initial quantity and units to convert from | 10 | floz/kg | 2.5 | g/L | 5 | tsp/lb | 13 | oz/ft^2 | 40 | oz/(ft*gal) = oz/ft/gal =oz/gal/ft | A little algebra: a/b/c = (a/b)*(1/c) = a/(b*c) = (a/c)*(1/b)=a/c/b
x | x |  | x |  | x |  | x |  | x
First ratio and units | 29.5735 | mL/floz
x | x |  | x |  | x |  | x |  | x
Second ratio and units | 0.45359 | kg/lb
x |  |  |  |  | x |  | x |  | x
Third ratio and units
= | = |  | = |  | = |  | = |  | =
Final quantity and units to convert to | 134.1433 | mL/lb
Only the final answers are self grading.
| Quantity of | First Units | = | Conversion Factor | Second Units
| 1.23 | baz | = | 2.2046 | bar
| 5.67 | foo | = | 29.5735 | zap
Just get the values to match the units for conversions.
34 | baz | = | 34 | baz | × | 2.2046 | bar | × | 29.5735 | zap
| zap |  |  | zap |  | 1.23 | baz |  | 5.67 | foo
|  | = | 34 | × | 2.2046 | × | 29.5735 | × | baz x bar x zap
Convert from baz/zap to bar/foo |  |  |  |  | 1.23 |  | 5.67 |  | zap x baz x foo
|  | = | 317.8537 | bar |  |  |  |  | Just make sure the units cancel out as needed.
foo

## Solutions (hidden)
Quantity of | First Units | = | Conversion Factor | Second Units
1 | kilogram (kg) | = | 2.2046 | pounds (lb) |  | Legend
1 | fluid ounce (floz) | = | 29.5735 | milliliter (mL) |  | If a cell is shaded | You should
1 | ounce (oz) | = | 28.3495 | gram (g) |  | Blue | Enter a text response
1 | kilogram (kg) | = | 1000 | gram (g) |  | Green | Enter a number
1 | gram (g) | = | 1000 | milligram (mg) |  | Gold | Enter an Excel formula
1 | milligram (mg) | = | 1000 | microgram (mcg) |  | Any other color | Make no changes
1 | liter (L) | = | 33.814 | fluid ounces (floz)
1 | liter (L) | = | 0.26417 | gallons (gal)
1 | teaspoon (tsp) | = | 4.9289 | milliliter (mL)
1 | meter (m) | = | 3.2808 | feet (ft)
1 | day (d) | = | 24 | hours (h)
| Example: convert fluid ounces per kilogram to milliliters per pound |  | A) Convert grams per liter to ounces per gallon |  | B) Convert teaspoons per pound to fluid ounce per kilogram |  | C) Convert ounces per square ft to grams per square meter |  | D) Convert ounces per feet per gallon to grams per meter per liter
Initial quantity and units to convert from | 10 | floz/kg | 2.5 | g/L | 5 | tsp/lb | 13 | oz/ft^2 | 40 | oz/(ft*gal) = oz/ft/gal =oz/gal/ft | A little algebra: a/b/c = (a/b)*(1/c) = a/(b*c) = (a/c)*(1/b)=a/c/b
x | x |  | x |  | x |  | x |  | x
First ratio and units | 29.5735 | mL/floz | 0.035274 | oz/g | 4.9289 | mL/tsp | 28.3495 | g/oz | 28.3495 | g/oz
x | x |  | x |  | x |  | x |  | x
Second ratio and units | 0.45359 | kg/lb | 3.7854 | L/gal | 0.033814 | floz/mL | 3.2808 | ft/m | 3.2808 | ft/m
x |  |  |  |  | x |  | x |  | x
Third ratio and units |  |  |  |  | 2.2046 | lb/kg | 3.2808 | ft/m | 0.26417 | gal/L
= | = |  | = |  | = |  | = |  | =
Final quantity and units to convert to | 134.1433 | mL/lb | 0.33382 | oz/gal | 1.8372 | floz/kg | 3966.9727 | g/m^2 | 982.8283 | g/m/L =g/(m*L) =g/L/m
Use entries from the conversion table to perform the following conversions. Note that you may use entries only from the table above, even if a more direct conversion is possible. For each part, the number of ratios required is shown in the table. Note that your ratios for the formulas may be either one of the conversion factors above or the reciprocal, as illustrated in the example. No special formatting is required for the cells containing your formulas. In the blue cells, enter the ratio of units that you multiplied by for each conversion. You should use the abbreviations provided above, including capitalization as given.
On this sheet, you will consider several conversions related to calculations you might see in a professional context. For each conversion, you'll identify and apply appropriate ratios to yield the given result. Remember that ratios can use either unit over the other, and that you should order ratios so that units cancel in the numerator and denominator for intermediate steps.
First, examine this conversion factor table; you will use conversion factors from this table. Note that if you use a ratio of the Second Units over the First Units, then your multiplier will be the conversion factor itself; on the other hand, if you use a ratio of the First Units over the Second units, then your multiplier will be 1 divided by the conversion factor. For example, when multiplying by lb/kg, you would multiply by D12; when multiplying by kg/lb, you would multiply by 1/D12.